## Loads
|  | Job# | Address:
| ecoCool | EC0-- | Address… |  |  |  | 2026-08-04 | [5 empty] | Instructions: Check on the appliances and loads you plan to use. If you can calculate the hourly load, KWh, add that by hour, and by load-type in the table. See standard load table below for reference. Once you have added all loads, considering your lifestyle, you have the basic daily load profile, for an off-grid system design. Remember Hot water, heating/cooling and pumps.
[7 empty] | Rev: |  | CM
| Time | Load profile | Fridge | TV | Cooking | Lighting | Applian. | Wash/ occasnl | System & router | Total
|  | % of total | kWh | kWh | kWh | kWh | kWh | kWh | kWh | kWh | 0.97 | Battery Effic.
Night | Total | 100% | 1.44 | 0.84 | 0.24 | 1.24 | 1.9 | 0.15 | 0.96 | 6.77 | 7 | KWh/day use
| 12am | 1% | 0.06 | 0 | 0 | 0 | 0 | 0 | 0.04 | 0.1 |  | (Summer)
| 1am | 1% | 0.06 | 0 | 0 | 0 | 0 | 0 | 0.04 | 0.1 | 2.2 | KWh/day use |  | Instataneous power: | Watts / KW | Power rating of appliance
| 2am | 1% | 0.06 | 0 | 0 | 0 | 0 | 0 | 0.04 | 0.1 |  | (Winter) |  | Energy use: | KWh | Watts x Hours used
| 3am | 1% | 0.06 | 0 | 0 | 0 | 0 | 0 | 0.04 | 0.1 |  |  |  | Energy used (in one hour): | KWh / h | KWh used per hour
| 4am | 1% | 0.06 | 0 | 0 | 0 | 0.05 | 0 | 0.04 | 0.15
| 5am | 1% | 0.06 | 0 | 0 | 0 | 0 | 0 | 0.04 | 0.1
| 6am | 10% | 0.06 | 0 | 0 | 0 | 0 | 0 | 0.04 | 0.1
Day | 7am | 10% | 0.06 | 0 | 0 | 0 | 0.3 | 0 | 0.04 | 0.4 | 2.3608 | Daytime use
| 8am | 3% | 0.06 | 0 | 0.04 | 0 | 0.2 | 0 | 0.04 | 0.34
| 9am | 1% | 0.06 | 0 | 0 | 0 | 0 | 0.15 | 0.04 | 0.25
| 10am | 1% | 0.06 | 0 | 0 | 0 | 0 | 0 | 0.04 | 0.1
| 11am | 8% | 0.06 | 0 | 0 | 0 | 0 | 0 | 0.04 | 0.1
| 12pm | 8% | 0.06 | 0 | 0 | 0 | 0.2 | 0 | 0.04 | 0.3
| 1pm | 1% | 0.06 | 0 | 0 | 0 | 0 | 0 | 0.04 | 0.1
| 2pm | 1% | 0.06 | 0 | 0 | 0 | 0 | 0 | 0.04 | 0.1
| 3pm | 1% | 0.06 | 0 | 0 | 0 | 0 | 0 | 0.04 | 0.1
| 4pm | 1% | 0.06 | 0.14 | 0 | 0 | 0 | 0 | 0.04 | 0.24
| 5pm | 7% | 0.06 | 0.14 | 0 | 0.02 | 0 | 0 | 0.04 | 0.26
Night | 6pm | 12% | 0.06 | 0.14 | 0.1 | 0.02 | 0.5 | 0 | 0.04 | 0.86 | 4.5954 | Nighttime use
| 7pm | 12% | 0.06 | 0.14 | 0.1 | 0.3 | 0.4 | 0 | 0.04 | 1.04
| 8pm | 9% | 0.06 | 0.14 | 0 | 0.3 | 0.25 | 0 | 0.04 | 0.79
| 9pm | 5% | 0.06 | 0.14 | 0 | 0.3 | 0 | 0 | 0.04 | 0.54
| 10pm | 3% | 0.06 | 0 | 0 | 0.3 | 0 | 0 | 0.04 | 0.4
| 11pm | 1% | 0.06 | 0 | 0 | 0 | 0 | 0 | 0.04 | 0.1
|  | 100% | 1.44 | 0.84 | 0.24 | 1.24 | 1.9 | 0.15 | 0.96 | 6.77
Notes:
HW & Cooking from Gas. Dbl door Fridge, TVx1, computer, router, lights, power, A/C. Added also: washing, system-consumption, Workshop, woodfire for winter heating (A/C = Cool only, summer)
Equipment Ratings
[8 empty] | % | W
|  |  | KWh/hr | KWh/d | KWh/yr | W | A | DutyCyc. | Start.Pk | Startup.X | Comment
| TV-LCD |  | 0.14 | 0.84 |  | 140 |  | 6
| TV-LED |  | 0.023 | 0.552 |  | 92 |  | 6
| Fridge500L |  | 0.057078 | 1.3699 | 500 | 199.2 | 0.83 | 14.54% | 1195.2 | 6
| Washing Machine |  | 0.0045833 | 0.11 |  | 220 |  | 0.5 | 1540 | 7 | Very small consum., 1.5KW Surge
| Phone charger x 2 |  | 0.0025 | 0.06 |  | 5 |  | 12
| Lights, LED |  | 0.02375 | 0.57 |  | 95 |  | 6 | 450 |  | 450W all lights on
| Computer |  | 0.0125 | 0.3 |  | 300 |  | 1
| Router |  | 0.024
| System Self power |  | 0.03 | [7 empty] | 30W approx/constant
| Dishwasher |  | 0.029167 | 0.7 |  | 1400 |  | 0.5 | 9800 | 7 | Surgex7, 8400W (OK)
| Kitchen appliance |  | 0.0083333 | 0.2 |  | 1000 |  | 0.2 |  |  | eg. Microwave
| Air conditioner (Smmr) |  | 0.8 | 4.8 |  | 800 |  | 6 | 2150 |  | 6KWR = ~2KWe Pk, cool only
DISCLAIMER: ecoCool makes no other warranties, express or implied about the quality of this load calculation table, and hereby disclaims all implied warranties, including any promise of quality and warranty of fitness for a particular purpose. All off-grid solar and electrical installations should be designed and installed by qualified persons, and in accordance with as5139 and any other applicable standards. Electrical work (above 120v dc/50v ac) must be done by a qualified electrician, and is not DIY. Australian standards require off grid systems at extra-low voltage to be installed by a "competent person", a person with skills, experience or qualifications in dc electrical mechanics. See also local ohs or electrical safety requirements, and any other relevant rules.